## BOM
SwitchDevices RFQ BOM for <<CM>>
2012-10-08
| *** Company Confidential *** |  |  |  |  | Material | Density (g/cm3) | Density (lb/in3)
| Bill@DragonInnovation.com |  |  |  |  | ABS | 1.04 | 0.037494
[6 empty] | PC | 1.2 | 0.043262
CM Instructions: | 1. Please fill in all yellow cells. |  |  |  |  | Nylon | 1.15 | 0.04146
| 2. All costs in USD. |  |  |  |  | Santoprene | 0.97 | 0.03497
| 3. All units in English. |  |  |  |  | Silicone | 1.2 | 0.043262
| 4. Please add any additional costs |  |  |  |  | Styrene | 0.909 | 0.032771
[6 empty] | POM | 1.41 | 0.050833
[6 empty] | Aluminum | 2.7 | 0.09734
[6 empty] | Stainless Steel | 8.03 | 0.2895
Molded Parts
Production Tool Cost | Part Name | P/N | Image | Approx Outer Dimensions (L x W X D) | Resin | Color | Resin Cost USD/ Kg | Individual Part Volume (mm3) | Individual Part Weight (g) | Cavities (Usage) | Up | Total Part Weight / Shot (g) | Sprue & Runner Weight (g) | Shot Weight (g) | Regrind % | Virgin Resin Weight / Shot (g) | Material Cost per piece | Press Tonnage | Cycle Time (s) | Press Tonnage Hourly Labor Rate | Mold Type | Molding Cost | Molding Cost / Piece | Production Cost per Piece | Cost per Assy | Total Weekly Capacity
9738 | Shell | Enclosure2 |  | 55x55x40.5 | PC-ABS V0 Flame Retardant | varies | 4 | 18234.27 | 20.4224 | 1 | 1 | 20.5763 | 2.0576 | 22.634 | 0% | 22.634 | 0.090536 |  | 40 | 8 |  | 0.088889 | 0.088889 | 0.17942 | 0.17942
| Pairing/Reset Button | Temp003 | No image - small button that is always the same color as the Housing and is molded in a family mold with the Shell | 5x5x7 |  |  |  | 137.4447 | 0.15394 | 1 | 1
1640 | Light-pipe | Lightpipe1 | No image - small star-shaped light-pipe that conducts light from LED on PCB to exterior | 4x4x7 | Acrylic or PC V0 Flame Retardant | clear | 5 | 87.9646 | 0.091483 | 1 | 1 | 0.091483 | 0.0091483 | 0.10063 | 0% | 0.10063 | 0.00050316 |  | 20 | 8 |  | 0.044444 | 0.044444 | 0.044948 | 0.044948
8649 | Insert | Enclosure1 |  | 49.5x49.5x54 | PC-ABS V0 Flame Retardant | varies | 4 | 12218.16 | 13.6843 | 1 | 1 | 13.6843 | 1.3684 | 15.0528 | 0% | 15.0528 | 0.060211 |  | 40 | 8 |  | 0.088889 | 0.088889 | 0.1491 | 0.1491
20027 | Injection Tooling | [22 empty] | Total Mech | 0.37347
Purchased Parts
Usage | Part Name | P/N | Image | Material | Unit Cost | Extended Cost
1 | Screw to attach male Edison screw | Screw3 |  | Stainless steel | 0.08 | 0.08
1 | Screw to attach female Edison screw | Screw4 |  | Stainless steel | 0.08 | 0.08
1 | Male E27 Edison Screw Assembly, see http://www.alibaba.com/product-gs/354788193/GOOD_Lamp_base_E27_Aluminum_Nickel.html | Edison1 |  | Aluminum nickel free solder | 0.08 | 0.08
1 | Female E27 Edison Screw Assembly, see http://www.alibaba.com/product-gs/354775792/GREAT_Lamp_base_E27_Brass_Shrapnel.html | Edison2 |  | Aluminum nickel free solder | 0.22 | 0.22
1 | Wire Hrness between MALE & POWPRI | WH1 |  | Each is a set of four insulated tinned jumper wires | 0.07 | 0.07
1 | Wire Hrness between MALE & DIMMER | WH2 |  | Each is a set of four insulated tinned jumper wires | 0.07 | 0.07
1 | Wire Hrness between FEMALE & DIMMER | WH3 |  | Each is a set of four insulated tinned jumper wires | 0.07 | 0.07
0
0
[5 empty] | Total Purchased | 0.67
[20 empty] | Threshold | 1
Item | Description | Usage | Reference | Current Manufacturer | Current Mfg P/N | Possible Alternates | Local Supplier Name | Local Supplier Part Number | Unit Cost | MOQ | Lead-Time (days) | Extended Cost | Unit Cost <= Threshold | Unit Cost > Threshold | Notes
1 | Chip Antenna, 2.4Ghz, SMD 2.2x6.5mm | 1 | A1 | Linx Technologies Inc | ANT-2.45-CHP-T |  |  |  | 0 | ~10K |  | 0 | 0 |  | Removed
2 | Bridge Rectifier, 400V, DF-S | 1 | B1 | Diodes inc | DF1504S |  |  |  | 0.162 | ~10K |  | 0.162 | 0.162
3 | Bridge rectifier, 0.5A, 600V, SOIC4 | 1 | B2 | Vishay General Semiconductor | MB6S-E3/80 |  |  |  | 0.109 | ~10K |  | 0.109 | 0.109
4 | Button, 5mm height, 6mm | 1 | BUTTON1 | Omron Electronics | B3F-1022 |  |  |  | 0.189 | ~10K |  | 0.189 | 0.189
5 | Capacitor, 1uF, 0603 | 1 | C1 | Std |  |  |  |  | 0.005 | ~10K |  | 0.005 | 0.005
6 | Electrolytic capacitor, 6.8uF, 400V, 8mmx16mm, 5mm leads | 1 | C10 | TEAPO | ?? |  |  |  | 0.141 | ~10K |  | 0.141 | 0.141
7 | Electrolytic capacitor, 470uF, 6.3V, 6.3mmx11mm, 5mm leads | 1 | C11 | Rubycon | 6.3ZLH470M6 |  |  |  | 0.072 | ~10K |  | 0.072 | 0.072
8 | Electrolytic capacitor, 470uF, 6.3V, 6.3mmx11mm, 5mm leads | 1 | C12 | Rubycon | 6.3ZLH470M6 |  |  |  | 0.072 | ~10K |  | 0.072 | 0.072
9 | Ceramic capacitor, 0.1uF, 0603 | 1 | C13 | Std | Std |  |  |  | 0.0045 | ~10K |  | 0.0045 | 0.0045
10 | Electrolytic capacitor, 10uF, 1206 | 1 | C2 | Std |  |  |  |  | 0.02 | ~10K |  | 0.02 | 0.02
11 | Ceramic capacitor, 0.1uF, 450V, 1206 | 1 | C3 | TDK | C3216X7T2W104M |  |  |  | 0.105 | ~10K |  | 0.105 | 0.105
12 | Capacitor, 0.1uF, 0603 | 1 | C4 | Std |  |  |  |  | 0.0045 | ~10K |  | 0.0045 | 0.0045
13 | Capacitor, 22pF, 0603 | 1 | C5 | Std |  |  |  |  | 0.09 | ~10K |  | 0.09 | 0.09
14 | Ceramic capacitor, 470pF, 630V, 1206 | 1 | C6 | Kemet | C1206C471KBRACTU |  |  |  | 0.19112 | ~10K |  | 0.19112 | 0.19112
15 | Ceramic capacitor, 8pF, 10V, 0603 | 1 | C7 | Std | Std |  |  |  | 0.0045 | ~10K |  | 0.0045 | 0.0045
16 | Ceramic capacitor, 0.33uF, 50V, 0603 | 1 | C8 | Std | Std |  |  |  | 0.0045 | ~10K |  | 0.0045 | 0.0045
17 | Capacitor, 22pF, 0603 | 1 | C9 | Std |  |  |  |  | 0.0045 | ~10K |  | 0.0045 | 0.0045
18 | Schotty Diode, 3A, 40V, SMA | 1 | D1 | ON | MBRA340T3G |  |  |  | 0.161 | ~10K |  | 0.161 | 0.161
19 | Switching diode, 0.2A, 200V, SOD323 | 1 | D2 | ON | BAS20HT1G |  |  |  | 0.028 | ~10K |  | 0.028 | 0.028
20 | Ultrafast rectifier, 1A, 600V, SMA | 1 | D3 | ON | MURA160T3G |  |  |  | 0.10687 | ~10K |  | 0.10687 | 0.10687
21 | Fuse, 300V, TE5 | 1 | F1 | Littelfuse Inc | 36911000000 |  |  |  | 0.18 | ~10K |  | 0.18 | 0.18
22 | PTC, 1A, 1206 | 1 | F2 | Littelfuse Inc | 1206L050YR |  |  |  | 0.178 | ~10K |  | 0.178 | 0.178
23 | Header b/w MCU & WIFI, 6 pin, right angle, 0.1 inch spacing | 1 | HEADER1 | TE Connectivity | 640385-6 |  |  |  | 0.33 | ~10K |  | 0.33 | 0.33
24 | Header b/w MCU & DIMMER, 4 pin, right angle, 0.1 inch spacing | 1 | HEADER2 | TE Connectivity | 640385-4 |  |  |  | 0.11 | ~10K |  | 0.11 | 0.11
25 | Header b/w WIFI & POWREG, 3 pin, right angle, 0.1 inch spacing | 1 | HEADER3 | Wurth | 640385-3 |  |  |  | 0.2 | ~10K |  | 0.2 | 0.2
26 | ICSP Headers, 2x3 (6 pins), 0.1 inch spacing | 3 | ICSP2 | Std |  |  |  |  | 0.11 | ~10K |  | 0.33 | 0.33
27 | Radial leaded wire transformer, 2.2mH, 5mmx8mm leaded | 1 | L1 | Wurth Electronik | 7447462222 |  |  |  | 0.175 | ~10K |  | 0.175 | 0.175
28 | LED, Green, 0603 | 1 | LED3 | Std |  |  |  |  | 0.07 | ~10K |  | 0.07 | 0.07
29 | LED, Yellow, 0603 | 1 | LED4 | Std |  |  |  |  | 0.07 | ~10K |  | 0.07 | 0.07
30 | LED, Red, 0603 | 1 | LED5 | Std |  |  |  |  | 0.07 | ~10K |  | 0.07 | 0.07
31 | LED, Red, 0603 | 1 | LED6 | Std |  |  |  |  | 0.07 | ~10K |  | 0.07 | 0.07
32 | Triple Output LED RGB; common anode, , 4-PLCC | 1 | LED7 | Cree Inc | CLVBA-FKA-CAEDH8BBB7A363 |  |  |  | 0.126 | ~10K |  | 0.126 | 0.126 |  | Replaced with http://www.digikey.com/product-detail/en/LTST-C19FD1WT/LTST-C19FD1WT-ND/3198709
33 | Printed Circuit Board, 26mmx28mm, Std, | 1 | PCB1 | Std |  |  |  |  | 0.08 | ~10K |  | 0.08 | 0.08
34 | Printed Circuit Board, 35mmx28mm, Std, | 1 | PCB2 | Std |  |  |  |  | 0.11 | ~10K |  | 0.11 | 0.11
35 | Printed Circuit Board, 35mmx28mm, | 1 | PCB3 | Std |  |  |  |  | 0.11 | ~10K |  | 0.11 | 0.11
36 | Printed Circuit Board, 26mmx28mm, Std, | 1 | PCB4 | Std |  |  |  |  | 0.08 | ~10K |  | 0.08 | 0.08
37 | Printed Circuit Board inside male shell 19 mm Diam. | 1 | PCB5 | Std |  |  |  |  | 0.05 | ~10K |  | 0.05 | 0.05
38 | Printed Circuit Board inside male shell 28 mm Diam. | 1 | PCB6 | Std |  |  |  |  | 0.1 | ~10K |  | 0.1 | 0.1
39 | Crystal, 12Mhz, HC49/US SMD | 1 | Q1 | ECS Inc | ECS-120-20-3X-TR |  |  |  | 0.189 | ~10K |  | 0.189 | 0.189
40 | NMOSFET, 2A, 600V, TO-220 | 1 | Q2 | Fairchild Semiconductor | FQP2N60C |  |  |  | 0.3 | ~10K |  | 0.3 | 0.3
41 | Resistor, 10K, 0603 | 1 | R1 | Std |  |  |  |  | 0.002 | ~10K |  | 0.002 | 0.002
42 | Resistor, 200 ohm, 0603 | 1 | R10 | Std |  |  |  |  | 0.002 | ~10K |  | 0.002 | 0.002
43 | Resistor, 200 ohm, 0603 | 1 | R11 | Std |  |  |  |  | 0.002 | ~10K |  | 0.002 | 0.002
44 | Resistor, 220 ohm, 0603 | 1 | R12 | Std |  |  |  |  | 0.002 | ~10K |  | 0.002 | 0.002
45 | Resistor, 220 ohm, 0603 | 1 | R13 | Std |  |  |  |  | 0.002 | ~10K |  | 0.002 | 0.002
46 | Resistor, 220 ohm, 0603 | 1 | R14 | Std |  |  |  |  | 0.002 | ~10K |  | 0.002 | 0.002
47 | Resistor, 10K, 0603 | 1 | R15 | Std |  |  |  |  | 0.002 | ~10K |  | 0.002 | 0.002
48 | Resistor, 4.7K, 0805 | 1 | R16 | Std | Std |  |  |  | 0.002 | ~10K |  | 0.002 | 0.002
49 | Resistor, 10K, 0603 | 1 | R17 | Std |  |  |  |  | 0.002 | ~10K |  | 0.002 | 0.002
50 | Resistor, 330K, 1206 | 1 | R18 | Std | Std |  |  |  | 0.002 | ~10K |  | 0.002 | 0.002
51 | Resistor, 0ohm, 1206 | 1 | R19 | Std | Std |  |  |  | 0.002 | ~10K |  | 0.002 | 0.002
52 | Resistor, 47K, 0603 | 1 | R2 | Std |  |  |  |  | 0.002 | ~10K |  | 0.002 | 0.002
53 | Resistor, 7.5M, 1206 | 1 | R20 | Std | Std |  |  |  | 0.002 | ~10K |  | 0.002 | 0.002
54 | Resistor, 7.5M, 1206 | 1 | R21 | Std | Std |  |  |  | 0.002 | ~10K |  | 0.002 | 0.002
55 | Resistor, 33R, 0603 | 1 | R22 | Std | Std |  |  |  | 0.002 | ~10K |  | 0.002 | 0.002
56 | Resistor, 150K, 0603 | 1 | R23 | Std | Std |  |  |  | 0.002 | ~10K |  | 0.002 | 0.002
57 | Resistor, 28K, 0603 | 1 | R24 | Std | Std |  |  |  | 0.002 | ~10K |  | 0.002 | 0.002
58 | Resistor, 47K, 0603 | 1 | R26 | Std | Std |  |  |  | 0.002 | ~10K |  | 0.002 | 0.002
59 | Resistor, 2.4K, 0603 | 1 | R27 | Std | Std |  |  |  | 0.002 | ~10K |  | 0.002 | 0.002
60 | Resistor, 2.4ohm, 0603 | 1 | R28 | Std | Std |  |  |  | 0.002 | ~10K |  | 0.002 | 0.002
61 | Resistor, 18ohm, 0805 | 1 | R29 | Std | Std |  |  |  | 0.002 | ~10K |  | 0.002 | 0.002
62 | Resistor, 47K, 0603 | 1 | R3 | Std |  |  |  |  | 0.002 | ~10K |  | 0.002 | 0.002
63 | Resistor, 4.7K, 0603 | 1 | R30 | Std | Std |  |  |  | 0.002 | ~10K |  | 0.002 | 0.002
64 | Resistor, 330ohm, 0603 | 1 | R4 | Std |  |  |  |  | 0.002 | ~10K |  | 0.002 | 0.002
65 | Resistor, 470ohm, 0603 | 1 | R5 | Std |  |  |  |  | 0.002 | ~10K |  | 0.002 | 0.002
66 | Resistor, 1K, 0603 | 1 | R6 | Std |  |  |  |  | 0.002 | ~10K |  | 0.002 | 0.002
67 | Resistor, 1K, 0603 | 1 | R7 | Std |  |  |  |  | 0.002 | ~10K |  | 0.002 | 0.002
68 | Resistor, 1M, 0603 | 1 | R8 | Std |  |  |  |  | 0.002 | ~10K |  | 0.002 | 0.002
69 | Resistor, 100 ohm, 0603 | 1 | R9 | Std |  |  |  |  | 0.002 | ~10K |  | 0.002 | 0.002
70 | Screw to attach MCU to INSERT, , | 1 | SCREW1 | Std |  |  |  |  | 0.03 | ~10K |  | 0.03 | 0.03
71 | Screw to attach POWREG to INSERT, , Std | 1 | SCREW2 | Std |  |  |  |  | 0.03 | ~10K |  | 0.03 | 0.03
72 | Screw to attach POWREG to INSERT, , | 1 | SCREW3 | Std |  |  |  |  | 0.03 | ~10K |  | 0.03 | 0.03
73 | TRIAC, 600V, SOT-223 | 1 | T1 | NXP Semiconductors | ACT108W-600E,135 |  |  |  | 0.17 | ~10K |  | 0.17 | 0.17
74 | Transformer, EPC13, Custom | 1 | TR1 | Wurth Electronik | 750341445 |  |  |  | 0 | ~10K |  | 0 | 0 |  | Removed
75 | Optoisolator transistor, , 6-SMD | 1 | U1 | Fairchild Optoelectronics Group | 4N25SR2M |  |  |  | 0.163 | ~10K |  | 0.163 | 0.163
76 | Optoisolator TRIAC driver, 400V, 6-SMD | 1 | U2 | Lite-On Inc | MOC3021S |  |  |  | 0.21735 | ~10K |  | 0.21735 | 0.21735
77 | 3.3V voltage regulator, 3.3V, SOT-235 | 1 | U3 | Micrel Inc | MIC5219-3.3YM5 TR |  |  |  | 0 | ~10K |  | 0 | 0 |  | Removed
78 | ATmega328p Micro-controller, ATmega328p, 32TQFP | 1 | U4 | Atmega | ATMEGA328P-AU |  |  |  | 1.76 | ~10K |  | 1.76 |  | 1.76
79 | Roving Networks RN-171 Wi-Fi Module, 802.11b/g, Custom SMD | 1 | U5 | Roving Networks | 740-1042-ND |  |  |  | 12.5 | ~10K |  | 12.5 |  | 12.5 | Replaced with GainSpan 1011MIPS
80 | PSR Controller, UCC28700, TSOP-6 | 1 | U6 | Texas Instruments | UCC28700 |  |  |  | 0.49 | ~10K |  | 0.49 | 0.49
[11 empty] | Total | 19.8508 | 5.5908 | 14.26
Production Labor Cost Per Unit | 5.5
Shipment Packaging
Usage | Description | Unit Cost | Setup / Tooling Cost | Extended Cost
0.083333 | Master Carton | 0.35 |  | 0.029167
1 | Gift Box, 4x4" | 0.85 |  | 0.85 | Replace with printed corrugated shipper; no price difference
1 | Foam packaging (FOAM) | 0.25 | 80 | 0.25 | Reduced to $0.25 (cheaper packaging)
1 | Slip Cover, 4-Color | 0 |  | 0 | Removed
1 | Warranty Card | 0.05 |  | 0.05
1 | Instructions, 1 page on B&W stock | 0.25 |  | 0.25
2 | Tape | 0.02 |  | 0.04
|  |  | Shipment Packaging Total | 1.4692
|  |  | Giftbox Packaging (Injection) | 0
|  |  | Total Packaging | 1.4692
|  |  | Packout Labor Cost / Unit | 0.4
| COGS Summary | Value
| Special Component Threshold | 1
Labor Rate per Hour
| Standard Factory Profit (%) | 15%
| Special Materials Factory Profit (%) | 8%
Consigned Goods Markup (%)
| Total Mechanical Costs (including Packaging) | 2.5126
| Total Standard Electrical Costs | 5.5908
| Total Special Electrical Costs | 14.26
| Total Consigned Costs | 0
| Total Material Costs | 22.3635
| Total Labor Cost (including Packaging) | 5.9
| Total Markup | 3.2413
| Total XF Cost | 31.5048
| Overland Transportation - 20ft | Value
HK FCL
HK LCL
YanTian FCL
YanTian LCL
| Total Costs | Value
| FOB, HK FCL | 31.5048
| FOB, HK LCL | 31.5048
| FOB, YanTian FCL | 31.5048
| FOB, YanTian LCL | 31.5048
| Total Tooling Costs | 20107
Note on L18: Number of Cavities = Number of individual parts in assembled component.
Note on M18: Up = Number of duplicate sets for high volume.
Note on N18: Total Part Weight / Shot = Individual Part Weight * Cavities * Up
Note on O18: Assumed 10%. Update with actual weights when available.
Note on P18: Shot Weight = Total Part Weight + Sprue & Runner Weight
Note on R18: Virgin Resin Weight = Shot Weight - Regrind Weight
Note on S18: Pro-Rate Sprue and Runner Costs across all parts in too. Material Cost / Piece = Resin Cost ($/Kg) * Virgin Shot Weight (g) * [1 / (Cavities * Up)] * (1 Kg / 1000g)
Note on W18: Edge, Pin, Submarine, Hot Sprue, etc.
Note on X18: Molding Cost = Hourly Rate ($/hr) / [(1/Cycle Time (s) * 60s/min * 60min/hr]
Note on Y18: Molding Cost / Piece = Molding Cost *[ 1 / (Cavities * Up)]
Note on Z18: Piece Cost = Material Cost + Molding Cost
Note on AA18: Cost / Assy = Piece Cost * Usage (Up)
Note on AB18: Assume 20 hrs / day
Note on L40: Minimum Order Quantity
Note on C129: Author: CM to provide recommendations on proper packaging.
Note on C147: Includes profit, overhead and scrap on items less than or equal to threshold.
Note on C148: Includes profit, overhead and scrap on items greater than threshold.